## Sheet1
TRENCH SHIELD MANUFACTURER'S
TABULATED DATA
OMH - 48 | MAXIMUM DEPTH TABLE
MODEL NO. | SOIL TYPE | EFP | MAXIMUM DEPTH (FT)
| A | 25 | 88
21239 | B | 45 | 50 | 2160
SERIAL NO. | C | 60 | 38 | SHIELD CAPACITY
2006-04-25
DATE SHIPPED
CONDITIONS FOR USE OF TABULATED DATA: |  |  | GENERAL NOTES FOR TRENCH SHIELD USE:
1. This Tabulated Data has been prepared by a registered profes- |  |  | 1. Any modifications to shields using parts not manufactured by Pro-Tec Equipment
sional engineer as required to comply with the OSHA standard 29 |  |  | will void Tabulated Data unless otherwise specified or allowed in writing
CFR Part 1926, Subpart P. |  |  | by Pro-Tec Equipment.
2. The Soil Types A - 25, B - 45, and C - 80 are as defined in the |  |  | 2. Pro-Tec Equipment Trench Shields may be stacked provided that appropriate
OSHA Standard. Soil Type C - 60 is a moist, cohesive soil or a moist |  |  | connections are made between stacked shields as specified by Pro-Tec Equipment. Each
dense granular soil, which is not flowing or submerged and has an |  |  | stacked shield shall have a depth rating equal to or greater than the actual
Equivalent Fluid Pressure (EFP) of 60 PSF per foot of depth. The |  |  | depth at which it is used.
competent person must monitor the excavation for signs of
deterioration that may alter soil pressures and produce the Soil Type |  |  | 3. Maximum depths are based on shields being in structurally sound
C - 80 condition. Such signs are indicated by, but not limited to, freely |  |  | condition. Trench Shields should be inspected prior to each use for any
seeping water or flowing soil entering the excavation around or |  |  | damage or deterioration. If a shield has sustained major structural damage
below the shield. |  |  | or permanent deformation of a structural member or connection, the
Tabulated Data is void until repairs are made as specified by a registered
3. Trench Shields shall be used in accordance with the depth chart. |  |  | professional engineer.
The maximum depth is the distance from the surface of the excavation
to the bottom of the trench. Depth ratings shown are based upon |  |  | 4. The use of Pro-Tec Equipment Trench Shields shall be in accordance with this tabulated
examples of homogeneous soil conditions. Soil pressures may vary |  |  | data and all requirements of the OSHA standard. Trench Shield usage other
due to non - homogeneous soils, surcharge loads, and slope of |  |  | than specified or required may create unsafe conditions that could cause a
embankment (layback). Actual soil pressures should be verified to |  |  | cave - in, structural failure, or collapse resulting in a disabling injury or even
be sure that the shield capacity is not exceeded. |  |  | death. Pro-Tec Equipment shall not be liable for shield usage other than specified.
4. Surcharge loads are not included in the maximum depth table.
Surcharge loads are possible due to heavy equipment , vibrations, or
soil piles adjacent to the trench. (Adjacent is defined as within a
distance equal to the depth of the trench.)
5. Trench Shields are not intended to provide stability to adjacent
buildings or other structures.
Pro-Tec Equipment Inc.
P.O. Box 130
Charlotte, MI 48813
Phone- 800-292-1225